## System
RA (Ω)	100000		Duty Cycle Pulse Width (s)	0.0224
RB (Ω)	4600		Duty Cycle Pulse Period (s)	1.27
GAIN	22.7391304348		Duty Cycle (%)	1.7332095327

Configuration	VUC = VL (V)	IEST (A)	RCAM = RL (Ω)	RSENSE (Ω)	VCAM (V)	VMEAS (V)	ICALC (A)
48MHz	3.7	0.03	123.3333333333	1.1	3.7		0

## uC
Variables:
Frequency
Peripheral Config

Configuration:
Initial @ 115.2k
Provisioned @ 921.6k

## Stonyman
RA (Ω)	630000
RB (Ω)	6300
GAIN	101

Configuration	VCAM = VL (V)	IEST (A)	RCAM = RL (Ω)	RSENSE (Ω)	VCAM (V)	VMEAS (V)	ICALC (A)
Boyan's (Lower)	3.3	0.00075	4400	43	3.3	2.08	0.0004789316
Boyan's (Higher)	3.3	0.00075	4400	43	3.3	3.76	0.000865761

## SPBT2632
RA (Ω)	100000		Duty Cycle Pulse Width (s)	0.0224
RB (Ω)	4600		Duty Cycle Pulse Period (s)	1.27
GAIN	22.7391304348		Duty Cycle (%)	1.7332095327

Configuration	VBT = VL (V)	IEST (A)	RBT = RL (Ω)	RSENSE (Ω)	VCAM (V)	VMEAS (V)	ICALC (A)
Idle with Duty Cycle	3.3	?	#VALUE!	1.1	3.3	0.977	0.0390596211
Activity	3.3	?	#VALUE!	1.1	3.3	1.72	0.0687641231
	0.166	0.1	1.66

## Configurations
	uC	Stonyman	SPB2632
Variables	CPU Frequency / Peripheral Configurations / Run mode?	Input Voltage / VREF value / BIAS values	Module CPU Frequency / Baudrate? / Run mode? / Duty cycle?
Configurations